## kg per pack
Size | DT | Element | LFP | NCA | NCM111 | NCM523 | NCM622 | NCM622-Graphite (Si) | NCM811-Graphite (Si) | NCM955-Graphite (Si) | Li-Sulphur | Li-Air | Li metals in Li-Sulphur | Li and Ni metals in Li-Air | Notes | Ions Sulphgur | Ions Air
Small | BEV | Li | 3.2884 | 3.3986 | 4.6808 | 4.5405 | 3.9404 | 4.0003 | 3.7211 | 3.3343 | 5.7245 | 3.6077 | 5.4359 | 3.3735 | Small\ | 0.28862 | 0.23414
Small | BEV | Ni | 0 | 21.9723 | 11.5033 | 16.7311 | 17.3752 | 17.7357 | 21.9722 | 22.1002 | 0 | 4.5595 | 0 | 4.5595 | Medium | 0.58127 | 0.47155
Small | BEV | P | 15.774 | 0 | 0 | 0 | 0 | 0 | 0 | 0 | 0 | 0 | 0 | 0 | Large | 0.87828 | 0.7125
Small | BEV | Co | 0 | 4.1367 | 11.5504 | 6.7198 | 5.8154 | 5.9361 | 2.7578 | 1.2978 | 0 | 0 | 0 | 0
Small | BEV | Mn | 0 | 0 | 10.7674 | 9.3964 | 5.4212 | 5.5337 | 2.5708 | 1.1494 | 0 | 0 | 0 | 0
Small | BEV | Al | 58.6574 | 45.7072 | 49.0239 | 48.4232 | 46.3332 | 44.3303 | 43.2253 | 42.2281 | 24.6264 | 19.8303 | 0 | 0
Small | BEV | Cu | 29.1414 | 24.5127 | 26.7404 | 26.2877 | 24.7092 | 24.9656 | 24.1556 | 23.8812 | 9.6642 | 0.54944 | 0 | 0
Small | BEV | Graphite | 32.1704 | 28.8442 | 28.753 | 28.8552 | 28.2441 | 22.1821 | 22.2559 | 22.5807 | 0 | 0 | 0 | 0 |  |  | per kWh | per weight | % of weight of cathode in module
Small | BEV | Si | 0 | 0 | 0 | 0 | 0 | 2.3319 | 2.2912 | 2.2422 | 0 | 0 | 0 | 0 | 33 | 0.478 | 15.774 | 13.9982 | 1.1269
Medium | BEV | Li | 6.6233 | 6.8449 | 9.4259 | 9.1433 | 7.9356 | 8.0564 | 7.4945 | 6.7153 | 11.5289 | 7.2657 | 10.9476 | 6.7942 | 66 | 0.478 | 31.548 | 27.0058 | 1.1682
Medium | BEV | Ni | 9.1827 | 44.2568 | 23.1799 | 33.7127 | 35.0013 | 35.7275 | 44.2563 | 44.5139 | 0 | 9.1827 | 0 | 9.1827 | 100 | 0.478 | 47.8 | 41.8894 | 1.1411
Medium | BEV | P | 31.548 | 0 | 0 | 0 | 0 | 0 | 0 | 0 | 0 | 0 | 0 | 0 | Future resource availability for the production of Lithium-ion vehicle batteries
Medium | BEV | Co | 0 | 8.3321 | 23.2747 | 13.5402 | 11.7148 | 11.9579 | 5.5547 | 2.6141 | 0 | 0 | 0 | 0
Medium | BEV | Mn | 0 | 0 | 21.6969 | 18.9335 | 10.9207 | 11.1472 | 5.1781 | 2.3152 | 0 | 0 | 0 | 0 |  | Via calculating battery parts weight
Medium | BEV | Al | 106.8721 | 83.4129 | 87.6855 | 86.6777 | 84.1157 | 80.351 | 78.9849 | 77.1066 | 45.2963 | 36.4971 | 0 | 0 | 33 | 15.8564
Medium | BEV | Cu | 56.3311 | 49.164 | 49.6967 | 49.1699 | 48.5439 | 49.0822 | 48.5798 | 48.0333 | 19.9966 | 1.5331 | 0 | 0 | 66 | 30.7221
Medium | BEV | Graphite | 78.8364 | 70.929 | 72.79 | 71.8727 | 70.2388 | 47.3879 | 46.5532 | 45.5523 | 0 | 0 | 0 | 0 | 100 | 47.5202
Medium | BEV | Si | 0 | 0 | 0 | 0 | 0 | 4.6867 | 4.6042 | 4.5052 | 0 | 0 | 0 | 0
Large | BEV | Li | 10.0061 | 10.3415 | 14.2405 | 13.8137 | 11.9893 | 12.1717 | 11.3229 | 10.1458 | 17.4196 | 10.9782 | 16.5413 | 10.2657
Large | BEV | Ni | 0 | 66.8584 | 35.0175 | 50.9293 | 52.8763 | 53.9735 | 66.8583 | 67.2477 | 0 | 13.8747 | 0 | 13.8747
Large | BEV | P | 47.8 | 0 | 0 | 0 | 0 | 0 | 0 | 0 | 0 | 0 | 0 | 0 | Future resource availability for the production of Lithium-ion vehicle batteries
Large | BEV | Co | 0 | 12.5872 | 35.1607 | 20.455 | 17.6975 | 18.0647 | 8.3915 | 3.9491 | 0 | 0 | 0 | 0
Large | BEV | Mn | 0 | 0 | 32.7772 | 28.6026 | 16.4978 | 16.8402 | 7.8226 | 3.4975 | 0 | 0 | 0 | 0
Large | BEV | Al | 162.8747 | 127.5182 | 133.9967 | 132.4469 | 128.574 | 122.9157 | 120.8595 | 118.0134 | 68.4635 | 55.1638 | 0 | 0
Large | BEV | Cu | 92.6002 | 80.2402 | 81.3747 | 80.4972 | 79.3653 | 79.9012 | 79.0507 | 78.0874 | 32.6302 | 4.2495 | 0 | 0
Large | BEV | Graphite | 97.9101 | 87.7917 | 87.5126 | 87.8238 | 85.9653 | 67.5155 | 67.7409 | 68.7294 | 0 | 0 | 0 | 0
Large | BEV | Si | 0 | 0 | 0 | 0 | 0 | 3.5534 | 3.5653 | 3.6173 | 0 | 0 | 0 | 0
Small | PHEV | Li | 2.027 | 2.1684 | 2.9883 | 2.8837 | 2.5144 | 2.5408 | 2.1549 | 2.1024 | 3.0132 | 1.899 | 2.8613 | 1.7758
Small | PHEV | P | 3.824 | 0 | 0 | 0 | 0 | 0 | 0 | 0 | 0 | 0 | 0 | 0 | Future resource availability for the production of Lithium-ion vehicle batteries
Small | PHEV | Ni | 0 | 14.1409 | 7.3842 | 10.6933 | 11.1679 | 11.3176 | 12.7588 | 13.9924 | 0 | 2.4 | 0 | 2.4
Small | PHEV | Co | 0 | 2.6614 | 7.4119 | 4.2933 | 3.7366 | 3.7867 | 1.6008 | 0.78027 | 0 | 0 | 0 | 0
Small | PHEV | Mn | 0 | 0 | 6.91 | 6.004 | 3.4836 | 3.5303 | 1.4924 | 0.72744 | 0 | 0 | 0 | 0 | Notes | Ions Sulphgur | Ions Air
Small | PHEV | Al | 36.5794 | 22.7266 | 29.2789 | 29.0716 | 23.4832 | 22.7341 | 22.0399 | 22.1004 | 10.8945 | 8.7835 | 0 | 0 | Small\ | 0.15192 | 0.12325
Small | PHEV | Cu | 16.5044 | 9.0727 | 10.6654 | 10.4459 | 9.634 | 9.7811 | 9.8532 | 10.0216 | 11.2739 | 5.2387 | 0 | 0 | Medium | 0.069748 | 0.056582
Small | PHEV | Graphite | 20.4873 | 18.4371 | 18.3722 | 18.4457 | 18.0523 | 14.1747 | 14.1837 | 14.3745 | 0 | 0 | 0 | 0 | Large | 0.10516 | 0.085307
Small | PHEV | Si | 0 | 0 | 0 | 0 | 0 | 0.74604 | 0.74651 | 0.75655 | 0 | 0 | 0 | 0
Medium | PHEV | Li | 0.93149 | 0.99596 | 1.3723 | 1.3243 | 1.1548 | 1.167 | 0.99025 | 0.96614 | 1.3834 | 0.87182 | 1.3136 | 0.81524
Medium | PHEV | P | 5.736 | 0 | 0 | 0 | 0 | 0 | 0 | 0 | 0 | 0 | 0 | 0 | Future resource availability for the production of Lithium-ion vehicle batteries
Medium | PHEV | Ni | 0 | 6.489 | 3.3887 | 4.9072 | 5.125 | 5.1948 | 5.8596 | 6.4261 | 0 | 1.1018 | 0 | 1.1018
Medium | PHEV | Co | 0 | 1.2212 | 3.4014 | 1.9702 | 1.7147 | 1.7381 | 0.73519 | 0.35834 | 0 | 0 | 0 | 0
Medium | PHEV | Mn | 0 | 0 | 3.1711 | 2.7553 | 1.5986 | 1.6204 | 0.68541 | 0.33408 | 0 | 0 | 0 | 0
Medium | PHEV | Al | 24.7087 | 19.3675 | 20.731 | 20.6646 | 19.9368 | 19.2041 | 14.7783 | 14.8179 | 5.9519 | 4.7928 | 0 | 0
Medium | PHEV | Cu | 9.0682 | 5.3933 | 6.299 | 6.1805 | 5.7173 | 5.6851 | 5.5587 | 5.6423 | 6.7622 | 3.6742 | 0 | 0
Medium | PHEV | Graphite | 9.6982 | 8.7892 | 8.7325 | 8.7725 | 8.6005 | 6.7601 | 6.7829 | 6.875 | 0 | 0 | 0 | 0
Medium | PHEV | Si | 0 | 0 | 0 | 0 | 0 | 0.3558 | 0.357 | 0.36184 | 0 | 0 | 0 | 0
Large | PHEV | Li | 1.4054 | 1.5017 | 2.069 | 1.9967 | 1.7411 | 1.7595 | 1.4945 | 1.4587 | 2.0857 | 1.3144 | 1.9805 | 1.2291
Large | PHEV | Ni | 0 | 9.7823 | 5.1085 | 7.3977 | 7.7261 | 7.8314 | 8.8462 | 9.7069 | 0 | 0 | 1.6612 | 1.6612
Large | PHEV | Co | 0 | 1.841 | 5.1277 | 2.9702 | 2.585 | 2.6202 | 1.1099 | 0.5413 | 0 | 0 | 0 | 0
Large | PHEV | Mn | 0 | 0 | 4.7805 | 4.1536 | 2.41 | 2.4428 | 1.0348 | 0.50465 | 0 | 0 | 0 | 0
Large | PHEV | Al | 46.1294 | 31.0151 | 33.0366 | 32.9708 | 31.9103 | 30.746 | 29.4932 | 29.61 | 8.2253 | 6.6273 | 0 | 0
Large | PHEV | Cu | 14.4246 | 9.3403 | 10.8787 | 10.6839 | 9.8958 | 9.7526 | 8.9308 | 8.8802 | 10.8953 | 6.0996 | 0 | 0
Large | PHEV | Graphite | 14.7328 | 13.3458 | 13.2524 | 13.3146 | 13.0579 | 10.2657 | 10.3217 | 10.4767 | 0 | 0 | 0 | 0
Large | PHEV | Si | 0 | 0 | 0 | 0 | 0 | 0.5403 | 0.54325 | 0.55141 | 0 | 0 | 0 | 0
Large | PHEV | P | 8.126 | 0 | 0 | 0 | 0 | 0 | 0 | 0 | 0 | 0 | 0 | 0 | Future resource availability for the production of Lithium-ion vehicle batteries

## weight per part
|  | LFP | NCA | NCM111 | NCM523 | NCM622 | NCM622-Graphite (Si) | NCM811-Graphite (Si) | NCM955-Graphite (Si) | Li-Sulphur | Li-Air | Li metals in Li-Sulphur | Li and Ni metals in Li-Air
Small BEVs | Battery pack mass / kg | 213.1935 | 157.7434 | 178.7048 | 175.5881 | 163.9036 | 157.2035 | 145.546 | 145.0971 | 111.746 | 90.1968 | 0 | 0
| Modules | 134.604 | 116.3676 | 132.9417 | 130.6318 | 121.5125 | 114.9502 | 105.9948 | 105.5802 | 35.2649 | 21.1624 | 5.4359 | 7.9331
| Li | 3.1156 | 3.3559 | 4.6328 | 4.47 | 3.8954 | 3.9411 | 3.3451 | 3.2645 | 0.28862 | 0.23414 | 5.4359 | 3.3735
| Ni | 0 | 22.1667 | 11.5701 | 16.7561 | 17.5018 | 17.7404 | 20.0454 | 21.9985 | 0 | 0 | 0 | 4.5595
| Co | 0 | 4.1718 | 11.6135 | 6.7276 | 5.8558 | 5.9356 | 2.5151 | 1.2267 | 0 | 0 | 0 | 0
| P | 15.774 | 0 | 0 | 0 | 0 | 0 | 0 | 0 | 0 | 0 | 0 | 0
| Mn | 0 | 0 | 10.8272 | 9.4081 | 5.4593 | 5.5337 | 2.3448 | 1.1437 | 0 | 0 | 0 | 0
| Al | 44.111 | 33.4136 | 36.6708 | 36.1618 | 34.6579 | 33.4812 | 31.6848 | 31.7267 | 24.6264 | 19.8303 | 0 | 0
| Cu | 18.3629 | 11.0942 | 13.3603 | 13.0194 | 11.9229 | 11.9127 | 10.7223 | 10.6276 | 9.6642 | 0.54944 | 0 | 0
| Steel | 1.3406 | 0.93931 | 1.0311 | 1.0264 | 0.94794 | 0.89818 | 0.85144 | 0.84027 | 0.68562 | 0.54849 | 0 | 0
| Graphite | 32.1704 | 28.8442 | 28.753 | 28.8552 | 28.2441 | 22.1821 | 22.2559 | 22.5807 | 0 | 0 | 0 | 0
| Electrolyte | 18.015 | 11.518 | 13.3474 | 13.1098 | 12.0643 | 11.1786 | 10.2229 | 10.1655 | 0 | 0 | 0 | 0
| Separator | 1.7145 | 0.86379 | 1.1355 | 1.0973 | 0.96299 | 0.97904 | 0.83567 | 0.8175 | 0 | 0 | 0 | 0
| Si | 0 | 0 | 0 | 0 | 0 | 1.1675 | 1.1714 | 1.1885 | 0 | 0 | 0 | 0
Mid-size BEVs | Battery pack mass / kg | 396.1505 | 288.1415 | 330.6502 | 324.2794 | 300.4992 | 287.4643 | 263.9304 | 262.5619 | 215.3557 | 173.0846 | 0 | 0
| Modules | 260.7989 | 225.765 | 258.7869 | 254.2369 | 235.9052 | 222.9024 | 205.0641 | 204.1117 | 67.4611 | 39.7714 | 10.9476 | 15.9769 | 49.5518
| Li | 6.2762 | 6.7601 | 9.3323 | 9.0045 | 7.8468 | 7.9389 | 6.7384 | 6.5761 | 0.58127 | 0.47155 | 10.9476 | 6.7942
| P | 31.548 | 0 | 0 | 0 | 0 | 0 | 0 | 0 | 0 | 0 | 0 | 0
| Ni | 0 | 44.6552 | 23.3078 | 33.7551 | 35.257 | 35.7374 | 40.3812 | 44.3159 | 0 | 0 | 0 | 9.1827
| Co | 0 | 8.4042 | 23.3951 | 13.5526 | 11.7964 | 11.9571 | 5.0666 | 2.4712 | 0 | 0 | 0 | 0
| Mn | 0 | 0 | 21.8111 | 18.9525 | 10.9977 | 11.1475 | 4.7235 | 2.3039 | 0 | 0 | 0 | 0
| Al | 79.9509 | 59.659 | 65.8862 | 64.952 | 61.9583 | 59.79 | 56.367 | 56.3537 | 45.2963 | 36.4971 | 0 | 0
| Cu | 35.7977 | 21.4679 | 25.9573 | 25.2852 | 23.1101 | 23.0896 | 20.7209 | 20.5211 | 19.9966 | 1.5331 | 0 | 0
| Steel | 2.9058 | 2.0055 | 2.2291 | 2.2165 | 2.0325 | 1.9193 | 1.8048 | 1.7757 | 1.587 | 1.2696 | 0 | 0
| Graphite | 64.648 | 57.9296 | 57.7565 | 57.9617 | 56.725 | 44.5455 | 44.6885 | 45.3392 | 0 | 0 | 0 | 0
| Electrolyte | 36.2373 | 23.155 | 26.8384 | 26.3604 | 24.2544 | 22.4738 | 20.5497 | 20.4337 | 0 | 0 | 0 | 0
| Separator | 3.435 | 1.7285 | 2.2731 | 2.1965 | 1.927 | 1.9587 | 1.6715 | 1.635 | 0 | 0 | 0 | 0
| Si | 0 | 0 | 0 | 0 | 0 | 2.3445 | 2.352 | 2.3863 | 0 | 0 | 0 | 0
Large BEVs | Battery pack mass / kg | 606.4375 | 441.3543 | 505.4421 | 495.9663 | 460.2611 | 440.3527 | 404.7159 | 402.9552 | 325.1345 | 260.9076 | 0 | 0
| Modules | 403.3972 | 349.1873 | 399.4244 | 392.4091 | 364.7857 | 345.014 | 317.8819 | 316.5995 | 103.9647 | 61.72 | 16.5413 | 24.1403
| Li | 9.4803 | 10.2113 | 14.0967 | 13.6015 | 11.853 | 11.9922 | 10.1787 | 9.9334 | 0.87828 | 0.7125 | 16.5413 | 10.2657
| Ni | 0 | 67.4492 | 35.2058 | 50.9858 | 53.255 | 53.9809 | 60.9948 | 66.9376 | 0 | 0 | 0 | 13.8747
| Co | 0 | 12.6941 | 35.3377 | 20.4707 | 17.8182 | 18.0611 | 7.6529 | 3.7327 | 0 | 0 | 0 | 0
| P | 47.8 | 0 | 0 | 0 | 0 | 0 | 0 | 0 | 0 | 0 | 0 | 0
| Mn | 0 | 0 | 32.9451 | 28.6271 | 16.6117 | 16.8382 | 7.1348 | 3.48 | 0 | 0 | 0 | 0
| Al | 123.9389 | 93.206 | 102.703 | 101.232 | 96.8272 | 93.5127 | 88.2735 | 88.3336 | 68.4635 | 55.1638 | 0 | 0
| Cu | 61.6942 | 38.3915 | 45.5991 | 44.4934 | 41.0263 | 40.8741 | 37.0955 | 36.8437 | 32.6302 | 4.2495 | 0 | 0
| Steel | 2.5307 | 1.7597 | 1.9468 | 1.9365 | 1.781 | 1.6843 | 1.5885 | 1.5646 | 1.9927 | 1.5942 | 0 | 0
| Graphite | 97.9101 | 87.7917 | 87.5126 | 87.8238 | 85.9653 | 67.5155 | 67.7409 | 68.7294 | 0 | 0 | 0 | 0
| Electrolyte | 54.8236 | 35.0538 | 40.6205 | 39.8975 | 36.7161 | 34.0207 | 31.1125 | 30.9381 | 0 | 0 | 0 | 0
| Separator | 5.2194 | 2.63 | 3.4571 | 3.3407 | 2.932 | 2.9809 | 2.5444 | 2.4891 | 0 | 0 | 0 | 0
| Si | 0 | 0 | 0 | 0 | 0 | 3.5534 | 3.5653 | 3.6173 | 0 | 0 | 0 | 0
Small PHEVs | Battery pack mass / kg | 163.5112 | 115.7487 | 133.9472 | 132.2119 | 119.655 | 115.0712 | 108.2391 | 108.0281 | 65.338 | 53.0704 | 0 | 0
| Modules | 100.1123 | 82.0313 | 97.8816 | 96.4356 | 85.4983 | 81.1382 | 76.6028 | 76.6385 | 22.7911 | 14.5222 | 2.8613 | 4.1758
| Li | 2.027 | 2.1684 | 2.9883 | 2.8837 | 2.5144 | 2.5408 | 2.1549 | 2.1024 | 0.15192 | 0.12325 | 2.8613 | 1.7758
| Ni | 0 | 14.1409 | 7.3842 | 10.6933 | 11.1679 | 11.3176 | 12.7588 | 13.9924 | 0 | 0 | 0 | 2.4
| Co | 0 | 2.6614 | 7.4119 | 4.2933 | 3.7366 | 3.7867 | 1.6008 | 0.78027 | 0 | 0 | 0 | 0
| P | 3.824 | 0 | 0 | 0 | 0 | 0 | 0 | 0 | 0 | 0 | 0 | 0
| Mn | 0 | 0 | 6.91 | 6.004 | 3.4836 | 3.5303 | 1.4924 | 0.72744 | 0 | 0 | 0 | 0
| Al | 36.5794 | 22.7266 | 29.2789 | 29.0716 | 23.4832 | 22.7341 | 22.0399 | 22.1004 | 10.8945 | 8.7835 | 0 | 0
| Cu | 16.5044 | 9.0727 | 10.6654 | 10.4459 | 9.634 | 9.7811 | 9.8532 | 10.0216 | 11.2739 | 5.2387 | 0 | 0
| Steel | 1.2856 | 0.88936 | 0.99623 | 0.97291 | 0.90538 | 0.85907 | 0.8186 | 0.81772 | 0.47077 | 0.37662 | 0 | 0
| Graphite | 20.4873 | 18.4371 | 18.3722 | 18.4457 | 18.0523 | 14.1747 | 14.1837 | 14.3745 | 0 | 0 | 0 | 0
| Electrolyte | 17.8627 | 11.2963 | 13.0361 | 12.814 | 11.8095 | 10.9285 | 10.1869 | 10.1772 | 0 | 0 | 0 | 0
| Separator | 1.5419 | 0.63859 | 0.83836 | 0.81098 | 0.71159 | 0.73929 | 0.76705 | 0.78806 | 0 | 0 | 0 | 0
| Si | 0 | 0 | 0 | 0 | 0 | 0.74604 | 0.74651 | 0.75655 | 0 | 0 | 0 | 0
Mid-size PHEVs | Battery pack mass / kg | 100.2782 | 77.6121 | 85.018 | 84.4514 | 80.1748 | 77.1416 | 69.71 | 69.6706 | 35.5607 | 29.2486 | 0 | 0
| Modules | 60.0781 | 48.5753 | 54.3867 | 53.7399 | 50.4564 | 47.8867 | 41.5084 | 41.5486 | 13.026 | 8.7173 | 1.3136 | 1.9171
| Li | 0.93149 | 0.99596 | 1.3723 | 1.3243 | 1.1548 | 1.167 | 0.99025 | 0.96614 | 0.069748 | 0.056582 | 1.3136 | 0.81524
| Ni | 0 | 6.489 | 3.3887 | 4.9072 | 5.125 | 5.1948 | 5.8596 | 6.4261 | 0 | 0 | 0 | 1.1018
| Co | 0 | 1.2212 | 3.4014 | 1.9702 | 1.7147 | 1.7381 | 0.73519 | 0.35834 | 0 | 0 | 0 | 0
| P | 5.736 | 0 | 0 | 0 | 0 | 0 | 0 | 0 | 0 | 0 | 0 | 0
| Mn | 0 | 0 | 3.1711 | 2.7553 | 1.5986 | 1.6204 | 0.68541 | 0.33408 | 0 | 0 | 0 | 0
| Al | 24.7087 | 19.3675 | 20.731 | 20.6646 | 19.9368 | 19.2041 | 14.7783 | 14.8179 | 5.9519 | 4.7928 | 0 | 0
| Cu | 9.0682 | 5.3933 | 6.299 | 6.1805 | 5.7173 | 5.6851 | 5.5587 | 5.6423 | 6.7622 | 3.6742 | 0 | 0
| Steel | 0.95407 | 0.68576 | 0.76271 | 0.75107 | 0.70395 | 0.67677 | 0.64073 | 0.63954 | 0.24212 | 0.1937 | 0 | 0
| Graphite | 9.6982 | 8.7892 | 8.7325 | 8.7725 | 8.6005 | 6.7601 | 6.7829 | 6.875 | 0 | 0 | 0 | 0
| Electrolyte | 8.2786 | 5.3152 | 6.1128 | 6.012 | 5.5504 | 5.1237 | 4.7648 | 4.7619 | 0 | 0 | 0 | 0
| Separator | 0.70289 | 0.3183 | 0.41528 | 0.40221 | 0.35422 | 0.36073 | 0.35559 | 0.3654 | 0 | 0 | 0 | 0
| Si | 0 | 0 | 0 | 0 | 0 | 0.3558 | 0.357 | 0.36184 | 0 | 0 | 0 | 0
Large PHEVs | Battery pack mass / kg | 161.751 | 120.3395 | 131.1886 | 130.5688 | 124.5158 | 119.4193 | 112.4499 | 112.5081 | 51.2043 | 41.7634 | 0 | 0
| Modules | 99.0443 | 76.0436 | 84.8832 | 83.9374 | 78.9702 | 74.9399 | 70.0101 | 69.9166 | 19.5286 | 13.0545 | 1.9805 | 2.8903
| Li | 1.4054 | 1.5017 | 2.069 | 1.9967 | 1.7411 | 1.7595 | 1.4945 | 1.4587 | 0.10516 | 0.085307 | 1.9805 | 1.2291
| Ni | 0 | 9.7823 | 5.1085 | 7.3977 | 7.7261 | 7.8314 | 8.8462 | 9.7069 | 0 | 0 | 0 | 1.6612
| Co | 0 | 1.841 | 5.1277 | 2.9702 | 2.585 | 2.6202 | 1.1099 | 0.5413 | 0 | 0 | 0 | 0
| P | 8.126 | 0 | 0 | 0 | 0 | 0 | 0 | 0 | 0 | 0 | 0 | 0
| Mn | 0 | 0 | 4.7805 | 4.1536 | 2.41 | 2.4428 | 1.0348 | 0.50465 | 0 | 0 | 0 | 0
| Al | 46.1294 | 31.0151 | 33.0366 | 32.9708 | 31.9103 | 30.746 | 29.4932 | 29.61 | 8.2253 | 6.6273 | 0 | 0
| Cu | 14.4246 | 9.3403 | 10.8787 | 10.6839 | 9.8958 | 9.7526 | 8.9308 | 8.8802 | 10.8953 | 6.0996 | 0 | 0
| Steel | 0.91576 | 0.67873 | 0.74155 | 0.73279 | 0.69593 | 0.67013 | 0.63253 | 0.62574 | 0.30281 | 0.24225 | 0 | 0
| Graphite | 14.7328 | 13.3458 | 13.2524 | 13.3146 | 13.0579 | 10.2657 | 10.3217 | 10.4767 | 0 | 0 | 0 | 0
| Electrolyte | 12.3634 | 8.0513 | 9.2533 | 9.1018 | 8.4058 | 7.7589 | 7.1295 | 7.097 | 0 | 0 | 0 | 0
| Separator | 0.94684 | 0.48732 | 0.63507 | 0.61522 | 0.54219 | 0.55237 | 0.47375 | 0.46391 | 0 | 0 | 0 | 0
| Si | 0 | 0 | 0 | 0 | 0 | 0.5403 | 0.54325 | 0.55141 | 0 | 0 | 0 | 0

## battery pack weight
drive_train | segment | LFP | NCA | NCM111 | NCM523 | NCM622 | NCM622-Graphite (Si) | NCM811-Graphite (Si) | NCM955-Graphite (Si) | Li-Sulphur | Li-Air
BEV | Small | 213.1935 | 157.7434 | 178.7048 | 175.5881 | 163.9036 | 157.2035 | 145.546 | 145.0971 | 111.746 | 90.1968
BEV | Medium | 396.1505 | 288.1415 | 330.6502 | 324.2794 | 300.4992 | 287.4643 | 263.9304 | 262.5619 | 215.3557 | 173.0846
BEV | Large | 606.4375 | 441.3543 | 505.4421 | 495.9663 | 460.2611 | 440.3527 | 404.7159 | 402.9552 | 325.1345 | 260.9076
PHEV | Small | 163.5112 | 115.7487 | 133.9472 | 132.2119 | 119.655 | 115.0712 | 108.2391 | 108.0281 | 65.338 | 53.0704
PHEV | Medium | 100.2782 | 77.6121 | 85.018 | 84.4514 | 80.1748 | 77.1416 | 69.71 | 69.6706 | 35.5607 | 29.2486
PHEV | Large | 161.751 | 120.3395 | 131.1886 | 130.5688 | 124.5158 | 119.4193 | 112.4499 | 112.5081 | 51.2043 | 41.7634

## share per part
drive_train | segment | part | LFP | NCA | NCM111 | NCM523 | NCM622 | NCM622-Graphite (Si) | NCM811-Graphite (Si) | NCM955-Graphite (Si) | Li-Sulphur | Li-Air | Comment
BEV | Small | Modules | 0.63137 | 0.7377 | 0.74392 | 0.74397 | 0.74137 | 0.73122 | 0.72826 | 0.72765 | 0.31558 | 0.23462 | Calculated assuming that all of the materials from the datasheet were contained in the modules
BEV | Small | Case (pack) | 0.26863 | 0.1623 | 0.15608 | 0.15603 | 0.15863 | 0.16878 | 0.17174 | 0.17235 | 0.58442 | 0.66538 | Assumption
BEV | Small | BMS, wiring, and equipment | 0.1 | 0.1 | 0.1 | 0.1 | 0.1 | 0.1 | 0.1 | 0.1 | 0.1 | 0.1 | Assumption
BEV | Medium | Modules | 0.65833 | 0.78352 | 0.78266 | 0.78401 | 0.78504 | 0.77541 | 0.77696 | 0.77739 | 0.31325 | 0.22978 | Calculated assuming that all of the materials from the datasheet were contained in the modules
BEV | Medium | Case (pack) | 0.24167 | 0.11648 | 0.11734 | 0.11599 | 0.11496 | 0.12459 | 0.12304 | 0.12261 | 0.58675 | 0.67022 | Assumption
BEV | Medium | BMS, wiring, and equipment | 0.1 | 0.1 | 0.1 | 0.1 | 0.1 | 0.1 | 0.1 | 0.1 | 0.1 | 0.1 | Assumption
BEV | Large | Modules | 0.66519 | 0.79117 | 0.79025 | 0.7912 | 0.79256 | 0.78349 | 0.78544 | 0.78569 | 0.31976 | 0.23656 | Calculated assuming that all of the materials from the datasheet were contained in the modules
BEV | Large | Case (pack) | 0.23481 | 0.10883 | 0.10975 | 0.1088 | 0.10744 | 0.11651 | 0.11456 | 0.11431 | 0.58024 | 0.66344 | Assumption
BEV | Large | BMS, wiring, and equipment | 0.1 | 0.1 | 0.1 | 0.1 | 0.1 | 0.1 | 0.1 | 0.1 | 0.1 | 0.1 | Assumption
PHEV | Small | Modules | 0.61227 | 0.7087 | 0.73075 | 0.7294 | 0.71454 | 0.70511 | 0.70772 | 0.70943 | 0.34882 | 0.27364 | Calculated assuming that all of the materials from the datasheet were contained in the modules
PHEV | Small | Case (pack) | 0.28773 | 0.1913 | 0.16925 | 0.1706 | 0.18546 | 0.19489 | 0.19228 | 0.19057 | 0.55118 | 0.62636 | Assumption
PHEV | Small | BMS, wiring, and equipment | 0.1 | 0.1 | 0.1 | 0.1 | 0.1 | 0.1 | 0.1 | 0.1 | 0.1 | 0.1 | Assumption
PHEV | Medium | Modules | 0.59911 | 0.62587 | 0.63971 | 0.63634 | 0.62933 | 0.62076 | 0.59544 | 0.59636 | 0.3663 | 0.29804 | Calculated assuming that all of the materials from the datasheet were contained in the modules
PHEV | Medium | Case (pack) | 0.30089 | 0.27413 | 0.26029 | 0.26366 | 0.27067 | 0.27924 | 0.30456 | 0.30364 | 0.5337 | 0.60196 | Assumption
PHEV | Medium | BMS, wiring, and equipment | 0.1 | 0.1 | 0.1 | 0.1 | 0.1 | 0.1 | 0.1 | 0.1 | 0.1 | 0.1 | Assumption
PHEV | Large | Modules | 0.61233 | 0.63191 | 0.64703 | 0.64286 | 0.63422 | 0.62754 | 0.62259 | 0.62144 | 0.38139 | 0.31258 | Calculated assuming that all of the materials from the datasheet were contained in the modules
PHEV | Large | Case (pack) | 0.28767 | 0.26809 | 0.25297 | 0.25714 | 0.26578 | 0.27246 | 0.27741 | 0.27856 | 0.51861 | 0.58742 | Assumption
PHEV | Large | BMS, wiring, and equipment | 0.1 | 0.1 | 0.1 | 0.1 | 0.1 | 0.1 | 0.1 | 0.1 | 0.1 | 0.1 | Assumption

## material content per part and s
drive_train | Bat_size | part | material | LFP | NCA | NCM111 | NCM523 | NCM622 | NCM622-Graphite (Si) | NCM811-Graphite (Si) | NCM955-Graphite (Si) | Li-Sulphur | Li-Air | Li metals in Li-Sulphur | Li and Ni metals in Li-Air | Comment
BEV | Small | Modules | Li | 0.023147 | 0.028838 | 0.034848 | 0.034219 | 0.032057 | 0.034286 | 0.031559 | 0.03092 | 0.0081844 | 0.011064 | 1 | 0.42525
BEV | Small | Modules | Ni | 0 | 0.19049 | 0.087032 | 0.12827 | 0.14403 | 0.15433 | 0.18912 | 0.20836 | 0 | 0 | 0 | 0.57475
BEV | Small | Modules | Co | 0 | 0.03585 | 0.087358 | 0.0515 | 0.048191 | 0.051636 | 0.023728 | 0.011619 | 0 | 0 | 0 | 0
BEV | Small | Modules | Mn | 0 | 0 | 0.081443 | 0.07202 | 0.044928 | 0.04814 | 0.022122 | 0.010832 | 0 | 0 | 0 | 0
BEV | Small | Modules | Al | 0.32771 | 0.28714 | 0.27584 | 0.27682 | 0.28522 | 0.29127 | 0.29893 | 0.3005 | 0.69833 | 0.93705 | 0 | 0
BEV | Small | Modules | Cu | 0.13642 | 0.095338 | 0.1005 | 0.099665 | 0.098121 | 0.10363 | 0.10116 | 0.10066 | 0.27405 | 0.025963 | 0 | 0
BEV | Small | Modules | Steel | 0.0099593 | 0.008072 | 0.0077562 | 0.0078568 | 0.0078012 | 0.0078136 | 0.0080328 | 0.0079586 | 0.019442 | 0.025918 | 0 | 0
BEV | Small | Modules | Graphite | 0.239 | 0.24787 | 0.21628 | 0.22089 | 0.23244 | 0.19297 | 0.20997 | 0.21387 | 0 | 0 | 0 | 0
BEV | Small | Modules | Electrolyte | 0.13384 | 0.09898 | 0.1004 | 0.10036 | 0.099284 | 0.097247 | 0.096447 | 0.096283 | 0 | 0 | 0 | 0
BEV | Small | Modules | Separator | 0.012737 | 0.007423 | 0.0085414 | 0.0083997 | 0.007925 | 0.0085171 | 0.0078841 | 0.0077429 | 0 | 0 | 0 | 0
BEV | Small | Modules | P | 0.11719 | 0 | 0 | 0 | 0 | 0 | 0 | 0 | 0 | 0 | 0 | 0
BEV | Small | Modules | Si | 0 | 0 | 0 | 0 | 0 | 0.010156 | 0.011051 | 0.011256 | 0 | 0 | 0 | 0
BEV | Medium | Modules | Li | 0.024065 | 0.029943 | 0.036062 | 0.035418 | 0.033262 | 0.035616 | 0.03286 | 0.032218 | 0.0086164 | 0.011857 | 1 | 0.42525
BEV | Medium | Modules | Ni | 0 | 0.1978 | 0.090065 | 0.13277 | 0.14945 | 0.16033 | 0.19692 | 0.21712 | 0 | 0 | 0 | 0.57475
BEV | Medium | Modules | Co | 0 | 0.037226 | 0.090403 | 0.053307 | 0.050005 | 0.053643 | 0.024707 | 0.012107 | 0 | 0 | 0 | 0
BEV | Medium | Modules | Mn | 0 | 0 | 0.084282 | 0.074547 | 0.046619 | 0.050011 | 0.023034 | 0.011287 | 0 | 0 | 0 | 0
BEV | Medium | Modules | Al | 0.30656 | 0.26425 | 0.2546 | 0.25548 | 0.26264 | 0.26823 | 0.27488 | 0.27609 | 0.67144 | 0.91767 | 0 | 0
BEV | Medium | Modules | Cu | 0.13726 | 0.09509 | 0.1003 | 0.099455 | 0.097964 | 0.10359 | 0.10105 | 0.10054 | 0.29642 | 0.038548 | 0 | 0
BEV | Medium | Modules | Steel | 0.011142 | 0.0088833 | 0.0086137 | 0.0087182 | 0.0086156 | 0.0086103 | 0.0088009 | 0.0086997 | 0.023524 | 0.031922 | 0 | 0
BEV | Medium | Modules | Graphite | 0.24788 | 0.25659 | 0.22318 | 0.22798 | 0.24046 | 0.19984 | 0.21792 | 0.22213 | 0 | 0 | 0 | 0
BEV | Medium | Modules | Electrolyte | 0.13895 | 0.10256 | 0.10371 | 0.10368 | 0.10281 | 0.10082 | 0.10021 | 0.10011 | 0 | 0 | 0 | 0
BEV | Medium | Modules | Separator | 0.013171 | 0.007656 | 0.0087836 | 0.0086396 | 0.0081687 | 0.0087874 | 0.0081509 | 0.0080103 | 0 | 0 | 0 | 0
BEV | Medium | Modules | Si | 0 | 0 | 0 | 0 | 0 | 0.010518 | 0.01147 | 0.011691 | 0 | 0 | 0 | 0
BEV | Medium | Modules | P | 0.12097 | 0 | 0 | 0 | 0 | 0 | 0 | 0 | 0 | 0 | 0 | 0
BEV | Large | Modules | Li | 0.023501 | 0.029243 | 0.035293 | 0.034662 | 0.032493 | 0.034759 | 0.03202 | 0.031375 | 0.0084479 | 0.011544 | 1 | 0.42525
BEV | Large | Modules | Ni | 0 | 0.19316 | 0.088141 | 0.12993 | 0.14599 | 0.15646 | 0.19188 | 0.21143 | 0 | 0 | 0 | 0.57475
BEV | Large | Modules | Co | 0 | 0.036353 | 0.088472 | 0.052167 | 0.048846 | 0.052349 | 0.024075 | 0.01179 | 0 | 0 | 0 | 0
BEV | Large | Modules | Mn | 0 | 0 | 0.082481 | 0.072952 | 0.045538 | 0.048804 | 0.022445 | 0.010992 | 0 | 0 | 0 | 0
BEV | Large | Modules | Al | 0.30724 | 0.26692 | 0.25713 | 0.25798 | 0.26544 | 0.27104 | 0.27769 | 0.27901 | 0.65853 | 0.89378 | 0 | 0
BEV | Large | Modules | Cu | 0.15294 | 0.10995 | 0.11416 | 0.11339 | 0.11247 | 0.11847 | 0.1167 | 0.11637 | 0.31386 | 0.068851 | 0 | 0
BEV | Large | Modules | Steel | 0.0062734 | 0.0050393 | 0.0048741 | 0.0049348 | 0.0048822 | 0.0048819 | 0.0049973 | 0.004942 | 0.019167 | 0.025829 | 0 | 0
BEV | Large | Modules | Graphite | 0.24271 | 0.25142 | 0.2191 | 0.22381 | 0.23566 | 0.19569 | 0.2131 | 0.21709 | 0 | 0 | 0 | 0
BEV | Large | Modules | Electrolyte | 0.1359 | 0.10039 | 0.1017 | 0.10167 | 0.10065 | 0.098607 | 0.097875 | 0.09772 | 0 | 0 | 0 | 0
BEV | Large | Modules | Separator | 0.012939 | 0.0075316 | 0.0086553 | 0.0085133 | 0.0080375 | 0.00864 | 0.0080044 | 0.0078621 | 0 | 0 | 0 | 0
BEV | Large | Modules | Si | 0 | 0 | 0 | 0 | 0 | 0.010299 | 0.011216 | 0.011426 | 0 | 0 | 0 | 0
BEV | Large | Modules | P | 0.11849 | 0 | 0 | 0 | 0 | 0 | 0 | 0 | 0 | 0 | 0 | 0
PHEV | Small | Modules | Li | 0.020247 | 0.026434 | 0.030529 | 0.029903 | 0.029408 | 0.031314 | 0.028131 | 0.027432 | 0.006666 | 0.0084869 | 1 | 0.42525
PHEV | Small | Modules | Ni | 0 | 0.17238 | 0.07544 | 0.11089 | 0.13062 | 0.13948 | 0.16656 | 0.18258 | 0 | 0 | 0 | 0.57475
PHEV | Small | Modules | Co | 0 | 0.032443 | 0.075723 | 0.04452 | 0.043703 | 0.046669 | 0.020898 | 0.010181 | 0 | 0 | 0 | 0
PHEV | Small | Modules | Mn | 0 | 0 | 0.070596 | 0.062259 | 0.040744 | 0.043509 | 0.019483 | 0.0094918 | 0 | 0 | 0 | 0
PHEV | Small | Modules | Al | 0.36538 | 0.27705 | 0.29913 | 0.30146 | 0.27466 | 0.28019 | 0.28772 | 0.28837 | 0.47801 | 0.60484 | 0 | 0
PHEV | Small | Modules | Cu | 0.16486 | 0.1106 | 0.10896 | 0.10832 | 0.11268 | 0.12055 | 0.12863 | 0.13076 | 0.49466 | 0.36074 | 0 | 0
PHEV | Small | Modules | Steel | 0.012841 | 0.010842 | 0.010178 | 0.010089 | 0.010589 | 0.010588 | 0.010686 | 0.01067 | 0.020656 | 0.025934 | 0 | 0
PHEV | Small | Modules | Graphite | 0.20464 | 0.22476 | 0.1877 | 0.19128 | 0.21114 | 0.1747 | 0.18516 | 0.18756 | 0 | 0 | 0 | 0
PHEV | Small | Modules | Electrolyte | 0.17843 | 0.13771 | 0.13318 | 0.13288 | 0.13813 | 0.13469 | 0.13298 | 0.13279 | 0 | 0 | 0 | 0
PHEV | Small | Modules | Separator | 0.015402 | 0.0077847 | 0.0085651 | 0.0084096 | 0.0083229 | 0.0091114 | 0.010013 | 0.010283 | 0 | 0 | 0 | 0
PHEV | Small | Modules | Si | 0 | 0 | 0 | 0 | 0 | 0.0091947 | 0.0097452 | 0.0098717 | 0 | 0 | 0 | 0
PHEV | Small | Modules | P | 0.038197 | 0 | 0 | 0 | 0 | 0 | 0 | 0 | 0 | 0 | 0 | 0
PHEV | Medium | Modules | Li | 0.015505 | 0.020503 | 0.025231 | 0.024642 | 0.022886 | 0.02437 | 0.023856 | 0.023253 | 0.0053545 | 0.0064908 | 1 | 0.42525
PHEV | Medium | Modules | Ni | 0 | 0.13359 | 0.062307 | 0.091314 | 0.10157 | 0.10848 | 0.14117 | 0.15466 | 0 | 0 | 0 | 0.57475
PHEV | Medium | Modules | Co | 0 | 0.025141 | 0.062541 | 0.036663 | 0.033984 | 0.036296 | 0.017712 | 0.0086247 | 0 | 0 | 0 | 0
PHEV | Medium | Modules | Mn | 0 | 0 | 0.058306 | 0.05127 | 0.031683 | 0.033839 | 0.016513 | 0.0080407 | 0 | 0 | 0 | 0
PHEV | Medium | Modules | Al | 0.41128 | 0.39871 | 0.38118 | 0.38453 | 0.39513 | 0.40103 | 0.35603 | 0.35664 | 0.45693 | 0.5498 | 0 | 0
PHEV | Medium | Modules | Cu | 0.15094 | 0.11103 | 0.11582 | 0.11501 | 0.11331 | 0.11872 | 0.13392 | 0.1358 | 0.51913 | 0.42149 | 0 | 0
PHEV | Medium | Modules | Steel | 0.01588 | 0.014118 | 0.014024 | 0.013976 | 0.013952 | 0.014133 | 0.015436 | 0.015393 | 0.018587 | 0.02222 | 0 | 0
PHEV | Medium | Modules | Graphite | 0.16143 | 0.18094 | 0.16056 | 0.16324 | 0.17045 | 0.14117 | 0.16341 | 0.16547 | 0 | 0 | 0 | 0
PHEV | Medium | Modules | Electrolyte | 0.1378 | 0.10942 | 0.11239 | 0.11187 | 0.11 | 0.107 | 0.11479 | 0.11461 | 0 | 0 | 0 | 0
PHEV | Medium | Modules | Separator | 0.0117 | 0.0065527 | 0.0076357 | 0.0074843 | 0.0070204 | 0.0075331 | 0.0085667 | 0.0087946 | 0 | 0 | 0 | 0
PHEV | Medium | Modules | Si | 0 | 0 | 0 | 0 | 0 | 0.0074299 | 0.0086006 | 0.008709 | 0 | 0 | 0 | 0
PHEV | Medium | Modules | P | 0.095476 | 0 | 0 | 0 | 0 | 0 | 0 | 0 | 0 | 0 | 0 | 0
PHEV | Large | Modules | Li | 0.01419 | 0.019748 | 0.024374 | 0.023787 | 0.022048 | 0.023479 | 0.021347 | 0.020864 | 0.0053847 | 0.0065347 | 1 | 0.42525
PHEV | Large | Modules | Ni | 0 | 0.12864 | 0.060183 | 0.088134 | 0.097835 | 0.1045 | 0.12636 | 0.13884 | 0 | 0 | 0 | 0.57475
PHEV | Large | Modules | Co | 0 | 0.02421 | 0.060408 | 0.035386 | 0.032734 | 0.034965 | 0.015854 | 0.007742 | 0 | 0 | 0 | 0
PHEV | Large | Modules | Mn | 0 | 0 | 0.056318 | 0.049485 | 0.030518 | 0.032597 | 0.01478 | 0.0072178 | 0 | 0 | 0 | 0
PHEV | Large | Modules | Al | 0.46575 | 0.40786 | 0.3892 | 0.3928 | 0.40408 | 0.41028 | 0.42127 | 0.4235 | 0.42119 | 0.50767 | 0 | 0
PHEV | Large | Modules | Cu | 0.14564 | 0.12283 | 0.12816 | 0.12728 | 0.12531 | 0.13014 | 0.12756 | 0.12701 | 0.55792 | 0.46724 | 0 | 0
PHEV | Large | Modules | Steel | 0.009246 | 0.0089255 | 0.0087361 | 0.0087302 | 0.0088126 | 0.0089422 | 0.0090348 | 0.0089498 | 0.015506 | 0.018557 | 0 | 0
PHEV | Large | Modules | Graphite | 0.14875 | 0.1755 | 0.15613 | 0.15862 | 0.16535 | 0.13699 | 0.14743 | 0.14985 | 0 | 0 | 0 | 0
PHEV | Large | Modules | Electrolyte | 0.12483 | 0.10588 | 0.10901 | 0.10844 | 0.10644 | 0.10353 | 0.10184 | 0.10151 | 0 | 0 | 0 | 0
PHEV | Large | Modules | Separator | 0.0095597 | 0.0064084 | 0.0074817 | 0.0073295 | 0.0068657 | 0.0073709 | 0.0067669 | 0.0066352 | 0 | 0 | 0 | 0
PHEV | Large | Modules | Si | 0 | 0 | 0 | 0 | 0 | 0.0072097 | 0.0077596 | 0.0078866 | 0 | 0 | 0 | 0
PHEV | Large | Modules | P | 0.082044 | 0 | 0 | 0 | 0 | 0 | 0 | 0 | 0 | 0 | 0 | 0

## material content per part
drive_train | part | material | LFP | NCA | NCM111 | NCM523 | NCM622 | NCM622-Graphite (Si) | NCM811-Graphite (Si) | NCM955-Graphite (Si) | Li-Sulphur | Li-Air | Comment
BEV | Modules | Li | 0.023571 | 0.029341 | 0.035401 | 0.034766 | 0.032604 | 0.034887 | 0.032147 | 0.031504 | 0.0084162 | 0.011488 | From previous calculations based on Xi et al
BEV | Modules | Ni | 0 | 0.19381 | 0.088413 | 0.13032 | 0.14649 | 0.15704 | 0.19264 | 0.2123 | 0 | 0 | From previous calculations based on Xi et al
BEV | Modules | Co | 0 | 0.036476 | 0.088744 | 0.052325 | 0.049014 | 0.052543 | 0.02417 | 0.011839 | 0 | 0 | From previous calculations based on Xi et al
BEV | Modules | Mn | 0 | 0 | 0.082735 | 0.073173 | 0.045695 | 0.048985 | 0.022534 | 0.011037 | 0 | 0 | From previous calculations based on Xi et al
BEV | Modules | Al | 0.31384 | 0.27277 | 0.26252 | 0.26343 | 0.2711 | 0.27685 | 0.28383 | 0.2852 | 0.6761 | 0.91617 | From previous calculations based on Xi et al
BEV | Modules | Cu | 0.14221 | 0.10012 | 0.10499 | 0.10417 | 0.10285 | 0.10856 | 0.1063 | 0.10586 | 0.29477 | 0.044454 | From previous calculations based on Xi et al
BEV | Modules | Steel | 0.0091249 | 0.0073315 | 0.0070813 | 0.0071699 | 0.0070997 | 0.0071019 | 0.007277 | 0.0072001 | 0.020711 | 0.02789 | From previous calculations based on Xi et al
BEV | Modules | Graphite | 0.2432 | 0.25196 | 0.21952 | 0.22423 | 0.23618 | 0.19617 | 0.21367 | 0.2177 | 0 | 0 | From previous calculations based on Xi et al
BEV | Modules | Electrolyte | 0.13623 | 0.10064 | 0.10194 | 0.1019 | 0.10092 | 0.098893 | 0.098177 | 0.098038 | 0 | 0 | From previous calculations based on Xi et al
BEV | Modules | Separator | 0.012949 | 0.0075369 | 0.0086601 | 0.0085175 | 0.0080438 | 0.0086482 | 0.0080131 | 0.0078718 | 0 | 0 | From previous calculations based on Xi et al
BEV | Modules | Si | 0 | 0 | 0 | 0 | 0 | 0.010325 | 0.011246 | 0.011458 | 0 | 0 | From previous calculations based on Xi et al
BEV | Modules | P | 0.11888 | 0 | 0 | 0 | 0 | 0 | 0 | 0 | 0 | 0
PHEV | Modules | Li | 0.016647 | 0.022228 | 0.026712 | 0.026111 | 0.024781 | 0.026388 | 0.024445 | 0.02385 | 0.0058017 | 0.0071708 | From previous calculations based on Xi et al
PHEV | Modules | Ni | 0 | 0.14487 | 0.065977 | 0.096778 | 0.11001 | 0.11749 | 0.14469 | 0.15869 | 0 | 0 | From previous calculations based on Xi et al
PHEV | Modules | Co | 0 | 0.027265 | 0.066224 | 0.038856 | 0.036807 | 0.03931 | 0.018154 | 0.0088493 | 0 | 0 | From previous calculations based on Xi et al
PHEV | Modules | Mn | 0 | 0 | 0.06174 | 0.054338 | 0.034315 | 0.036648 | 0.016925 | 0.0082501 | 0 | 0 | From previous calculations based on Xi et al
PHEV | Modules | Al | 0.41413 | 0.36121 | 0.3565 | 0.3596 | 0.35796 | 0.36383 | 0.35501 | 0.35617 | 0.45204 | 0.5541 | From previous calculations based on Xi et al
PHEV | Modules | Cu | 0.15381 | 0.11482 | 0.11765 | 0.11687 | 0.1171 | 0.12314 | 0.13004 | 0.13119 | 0.5239 | 0.41649 | From previous calculations based on Xi et al
PHEV | Modules | Steel | 0.012656 | 0.011295 | 0.010979 | 0.010932 | 0.011118 | 0.011221 | 0.011719 | 0.011671 | 0.01825 | 0.022237 | From previous calculations based on Xi et al
PHEV | Modules | Graphite | 0.17161 | 0.19373 | 0.16813 | 0.17105 | 0.18232 | 0.15095 | 0.16533 | 0.16763 | 0 | 0 | From previous calculations based on Xi et al
PHEV | Modules | Electrolyte | 0.14702 | 0.11767 | 0.1182 | 0.11773 | 0.11819 | 0.11507 | 0.11654 | 0.1163 | 0 | 0 | From previous calculations based on Xi et al
PHEV | Modules | Separator | 0.01222 | 0.0069153 | 0.0078942 | 0.0077411 | 0.007403 | 0.0080051 | 0.008449 | 0.0085709 | 0 | 0 | From previous calculations based on Xi et al
PHEV | Modules | Si | 0 | 0 | 0 | 0 | 0 | 0.0079448 | 0.0087018 | 0.0088224 | 0 | 0 | From previous calculations based on Xi et al
PHEV | Modules | P | 0.071906 | 0 | 0 | 0 | 0 | 0 | 0 | 0 | 0 | 0
BEV | Case (pack) | Al | 0.7 | 0.7 | 0.7 | 0.7 | 0.7 | 0.7 | 0.7 | 0.7 | 0.7 | 0.7 | Assumption
BEV | Case (pack) | Other | 0.3 | 0.3 | 0.3 | 0.3 | 0.3 | 0.3 | 0.3 | 0.3 | 0.3 | 0.3 | Assumption
PHEV | Case (pack) | Al | 0.7 | 0.7 | 0.7 | 0.7 | 0.7 | 0.7 | 0.7 | 0.7 | 0.7 | 0.7 | Assumption
PHEV | Case (pack) | Other | 0.3 | 0.3 | 0.3 | 0.3 | 0.3 | 0.3 | 0.3 | 0.3 | 0.3 | 0.3 | Assumption
BEV | BMS, wiring, and equipment | Si | 0.2 | 0.2 | 0.2 | 0.2 | 0.2 | 0.2 | 0.2 | 0.2 | 0.2 | 0.2 | Assumption
BEV | BMS, wiring, and equipment | Cu | 0.8 | 0.8 | 0.8 | 0.8 | 0.8 | 0.8 | 0.8 | 0.8 | 0.8 | 0.8 | Assumption
PHEV | BMS, wiring, and equipment | Si | 0.2 | 0.2 | 0.2 | 0.2 | 0.2 | 0.2 | 0.2 | 0.2 | 0.2 | 0.2 | Assumption
PHEV | BMS, wiring, and equipment | Cu | 0.8 | 0.8 | 0.8 | 0.8 | 0.8 | 0.8 | 0.8 | 0.8 | 0.8 | 0.8 | Assumption

## energy_density
size | drive_train | chemistry | required capacity | available capacity | energy_density module level
Small | BEV | LFP | 33 | 33 | 0.24516 | kWh/kg
Small | BEV | NCA | 33 | 33 | 0.28358 | kWh/kg
Small | BEV | NCM111 | 33 | 33 | 0.24823 | kWh/kg
Small | BEV | NCM523 | 33 | 33 | 0.25262 | kWh/kg
Small | BEV | NCM622 | 33 | 33 | 0.27158 | kWh/kg
Small | BEV | NCM622-Graphite (Si) | 33 | 33 | 0.28708 | kWh/kg
Small | BEV | NCM811-Graphite (Si) | 33 | 33 | 0.31134 | kWh/kg
Small | BEV | NCM955-Graphite (Si) | 33 | 33 | 0.31256 | kWh/kg
Small | BEV | Li-Sulphur | 33 | 33 | 0.93577 | kWh/kg
Small | BEV | Li-Air | 33 | 33 | 1.5594 | kWh/kg
Medium | BEV | LFP | 66 | 66 | 0.25307 | kWh/kg
Medium | BEV | NCA | 66 | 66 | 0.29234 | kWh/kg
Medium | BEV | NCM111 | 66 | 66 | 0.25504 | kWh/kg
Medium | BEV | NCM523 | 66 | 66 | 0.2596 | kWh/kg
Medium | BEV | NCM622 | 66 | 66 | 0.27977 | kWh/kg
Medium | BEV | NCM622-Graphite (Si) | 66 | 66 | 0.29609 | kWh/kg
Medium | BEV | NCM811-Graphite (Si) | 66 | 66 | 0.32185 | kWh/kg
Medium | BEV | NCM955-Graphite (Si) | 66 | 66 | 0.32335 | kWh/kg
Medium | BEV | Li-Sulphur | 66 | 66 | 0.97834 | kWh/kg
Medium | BEV | Li-Air | 66 | 66 | 1.6595 | kWh/kg
Large | BEV | LFP | 100 | 100 | 0.24789 | kWh/kg
Large | BEV | NCA | 100 | 100 | 0.28638 | kWh/kg
Large | BEV | NCM111 | 100 | 100 | 0.25036 | kWh/kg
Large | BEV | NCM523 | 100 | 100 | 0.25484 | kWh/kg
Large | BEV | NCM622 | 100 | 100 | 0.27413 | kWh/kg
Large | BEV | NCM622-Graphite (Si) | 100 | 100 | 0.28984 | kWh/kg
Large | BEV | NCM811-Graphite (Si) | 100 | 100 | 0.31458 | kWh/kg
Large | BEV | NCM955-Graphite (Si) | 100 | 100 | 0.31586 | kWh/kg
Large | BEV | Li-Sulphur | 100 | 100 | 0.96187 | kWh/kg
Large | BEV | Li-Air | 100 | 100 | 1.6202 | kWh/kg
Small | PHEV | LFP | 17 | 17 | 0.16981 | kWh/kg
Small | PHEV | NCA | 17 | 17 | 0.20724 | kWh/kg
Small | PHEV | NCM111 | 17 | 17 | 0.17368 | kWh/kg
Small | PHEV | NCM523 | 17 | 17 | 0.17628 | kWh/kg
Small | PHEV | NCM622 | 17 | 17 | 0.19883 | kWh/kg
Small | PHEV | NCM622-Graphite (Si) | 17 | 17 | 0.20952 | kWh/kg
Small | PHEV | NCM811-Graphite (Si) | 17 | 17 | 0.22192 | kWh/kg
Small | PHEV | NCM955-Graphite (Si) | 17 | 17 | 0.22182 | kWh/kg
Small | PHEV | Li-Sulphur | 17 | 17 | 0.74591 | kWh/kg
Small | PHEV | Li-Air | 17 | 17 | 1.1706 | kWh/kg
Medium | PHEV | LFP | 8 | 8 | 0.13316 | kWh/kg
Medium | PHEV | NCA | 8 | 8 | 0.16469 | kWh/kg
Medium | PHEV | NCM111 | 8 | 8 | 0.14709 | kWh/kg
Medium | PHEV | NCM523 | 8 | 8 | 0.14887 | kWh/kg
Medium | PHEV | NCM622 | 8 | 8 | 0.15855 | kWh/kg
Medium | PHEV | NCM622-Graphite (Si) | 8 | 8 | 0.16706 | kWh/kg
Medium | PHEV | NCM811-Graphite (Si) | 8 | 8 | 0.19273 | kWh/kg
Medium | PHEV | NCM955-Graphite (Si) | 8 | 8 | 0.19255 | kWh/kg
Medium | PHEV | Li-Sulphur | 8 | 8 | 0.61415 | kWh/kg
Medium | PHEV | Li-Air | 8 | 8 | 0.91772 | kWh/kg
Large | PHEV | LFP | 12 | 12 | 0.12116 | kWh/kg
Large | PHEV | NCA | 12 | 12 | 0.1578 | kWh/kg
Large | PHEV | NCM111 | 12 | 12 | 0.14137 | kWh/kg
Large | PHEV | NCM523 | 12 | 12 | 0.14296 | kWh/kg
Large | PHEV | NCM622 | 12 | 12 | 0.15196 | kWh/kg
Large | PHEV | NCM622-Graphite (Si) | 12 | 12 | 0.16013 | kWh/kg
Large | PHEV | NCM811-Graphite (Si) | 12 | 12 | 0.1714 | kWh/kg
Large | PHEV | NCM955-Graphite (Si) | 12 | 12 | 0.17163 | kWh/kg
Large | PHEV | Li-Sulphur | 12 | 12 | 0.61448 | kWh/kg
Large | PHEV | Li-Air | 12 | 12 | 0.91922 | kWh/kg

## average_density
chemistry | energy_density_module
LFP | 0.19504 | kWh / kg module
NCA | 0.23201 | kWh / kg module
NCM111 | 0.20263 | kWh / kg module
NCM523 | 0.20586 | kWh / kg module
NCM622 | 0.22247 | kWh / kg module
NCM622-Graphite (Si) | 0.23495 | kWh / kg module
NCM811-Graphite (Si) | 0.25564 | kWh / kg module
NCM955-Graphite (Si) | 0.25629 | kWh / kg module
Li-Sulphur | 0.80842 | kWh / kg module
Li-Air | 1.3078 | kWh / kg module

## material_content_kWh
Size | DT | Element | LFP | NCA | NCM111 | NCM523 | NCM622 | NCM622-Graphite (Si) | NCM811-Graphite (Si) | NCM955-Graphite (Si) | Li-Sulphur | Li-Air | Li metals in Li-Sulphur | Li and Ni metals in Li-Air | Notes
Small | BEV | Li | 0.099649 | 0.10299 | 0.14184 | 0.13759 | 0.11941 | 0.12122 | 0.11276 | 0.10104 | 0.0087461 | 0.0070952 | 0.16472 | 0.10223
Small | BEV | Ni | 0 | 0.66583 | 0.34859 | 0.507 | 0.52652 | 0.53745 | 0.66582 | 0.6697 | 0 | 0.13817 | 0 | 0.13817
Small | BEV | P | 0.478 | 0 | 0 | 0 | 0 | 0 | 0 | 0 | 0 | 0 | 0 | 0
Small | BEV | Co | 0 | 0.12535 | 0.35001 | 0.20363 | 0.17622 | 0.17988 | 0.083568 | 0.039328 | 0 | 0 | 0 | 0
Small | BEV | Mn | 0 | 0 | 0.32628 | 0.28474 | 0.16428 | 0.16769 | 0.077903 | 0.034831 | 0 | 0 | 0 | 0
Small | BEV | Al | 1.7775 | 1.3851 | 1.4856 | 1.4674 | 1.404 | 1.3433 | 1.3099 | 1.2796 | 0.74626 | 0.60092 | 0 | 0
Small | BEV | Cu | 0.88307 | 0.74281 | 0.81032 | 0.7966 | 0.74876 | 0.75653 | 0.73199 | 0.72367 | 0.29285 | 0.01665 | 0 | 0
Small | BEV | Graphite | 0.97486 | 0.87407 | 0.8713 | 0.8744 | 0.85588 | 0.67219 | 0.67442 | 0.68426 | 0 | 0 | 0 | 0
Small | BEV | Si | 0 | 0 | 0 | 0 | 0 | 0.070662 | 0.069432 | 0.067945 | 0 | 0 | 0 | 0
Medium | BEV | Li | 0.10035 | 0.10371 | 0.14282 | 0.13854 | 0.12024 | 0.12207 | 0.11355 | 0.10175 | 0.17468 | 0.11009 | 0.16587 | 0.10294
Medium | BEV | Ni | 0.13913 | 0.67056 | 0.35121 | 0.5108 | 0.53032 | 0.54133 | 0.67055 | 0.67445 | 0 | 0.13913 | 0 | 0.13913
Medium | BEV | P | 0.478 | 0 | 0 | 0 | 0 | 0 | 0 | 0 | 0 | 0 | 0 | 0
Medium | BEV | Co | 0 | 0.12624 | 0.35265 | 0.20515 | 0.1775 | 0.18118 | 0.084162 | 0.039607 | 0 | 0 | 0 | 0
Medium | BEV | Mn | 0 | 0 | 0.32874 | 0.28687 | 0.16546 | 0.1689 | 0.078456 | 0.035078 | 0 | 0 | 0 | 0
Medium | BEV | Al | 1.6193 | 1.2638 | 1.3286 | 1.3133 | 1.2745 | 1.2174 | 1.1967 | 1.1683 | 0.68631 | 0.55299 | 0 | 0
Medium | BEV | Cu | 0.8535 | 0.74491 | 0.75298 | 0.745 | 0.73551 | 0.74367 | 0.73606 | 0.72778 | 0.30298 | 0.023229 | 0 | 0
Medium | BEV | Graphite | 1.1945 | 1.0747 | 1.1029 | 1.089 | 1.0642 | 0.718 | 0.70535 | 0.69019 | 0 | 0 | 0 | 0
Medium | BEV | Si | 0 | 0 | 0 | 0 | 0 | 0.071011 | 0.06976 | 0.06826 | 0 | 0 | 0 | 0
Large | BEV | Li | 0.10006 | 0.10342 | 0.1424 | 0.13814 | 0.11989 | 0.12172 | 0.11323 | 0.10146 | 0.1742 | 0.10978 | 0.16541 | 0.10266
Large | BEV | Ni | 0 | 0.66858 | 0.35017 | 0.50929 | 0.52876 | 0.53974 | 0.66858 | 0.67248 | 0 | 0.13875 | 0 | 0.13875
Large | BEV | P | 0.478 | 0 | 0 | 0 | 0 | 0 | 0 | 0 | 0 | 0 | 0 | 0
Large | BEV | Co | 0 | 0.12587 | 0.35161 | 0.20455 | 0.17697 | 0.18065 | 0.083915 | 0.039491 | 0 | 0 | 0 | 0
Large | BEV | Mn | 0 | 0 | 0.32777 | 0.28603 | 0.16498 | 0.1684 | 0.078226 | 0.034975 | 0 | 0 | 0 | 0
Large | BEV | Al | 1.6287 | 1.2752 | 1.34 | 1.3245 | 1.2857 | 1.2292 | 1.2086 | 1.1801 | 0.68464 | 0.55164 | 0 | 0
Large | BEV | Cu | 0.926 | 0.8024 | 0.81375 | 0.80497 | 0.79365 | 0.79901 | 0.79051 | 0.78087 | 0.3263 | 0.042495 | 0 | 0
Large | BEV | Graphite | 0.9791 | 0.87792 | 0.87513 | 0.87824 | 0.85965 | 0.67515 | 0.67741 | 0.68729 | 0 | 0 | 0 | 0
Large | BEV | Si | 0 | 0 | 0 | 0 | 0 | 0.035534 | 0.035653 | 0.036173 | 0 | 0 | 0 | 0
Small | PHEV | Li | 0.11923 | 0.12755 | 0.17578 | 0.16963 | 0.1479 | 0.14946 | 0.12676 | 0.12367 | 0.17725 | 0.11171 | 0.16831 | 0.10446
Small | PHEV | P | 0.22494 | 0 | 0 | 0 | 0 | 0 | 0 | 0 | 0 | 0 | 0 | 0
Small | PHEV | Ni | 0 | 0.83182 | 0.43437 | 0.62902 | 0.65693 | 0.66574 | 0.75052 | 0.82308 | 0 | 0.14118 | 0 | 0.14118
Small | PHEV | Co | 0 | 0.15655 | 0.43599 | 0.25255 | 0.2198 | 0.22274 | 0.094166 | 0.045898 | 0 | 0 | 0 | 0
Small | PHEV | Mn | 0 | 0 | 0.40647 | 0.35318 | 0.20492 | 0.20766 | 0.08779 | 0.04279 | 0 | 0 | 0 | 0
Small | PHEV | Al | 2.1517 | 1.3369 | 1.7223 | 1.7101 | 1.3814 | 1.3373 | 1.2965 | 1.3 | 0.64085 | 0.51668 | 0 | 0
Small | PHEV | Cu | 0.97085 | 0.53369 | 0.62737 | 0.61447 | 0.5667 | 0.57536 | 0.5796 | 0.5895 | 0.66317 | 0.30816 | 0 | 0
Small | PHEV | Graphite | 1.2051 | 1.0845 | 1.0807 | 1.085 | 1.0619 | 0.83381 | 0.83434 | 0.84556 | 0 | 0 | 0 | 0
Small | PHEV | Si | 0 | 0 | 0 | 0 | 0 | 0.043885 | 0.043912 | 0.044503 | 0 | 0 | 0 | 0
Medium | PHEV | Li | 0.11644 | 0.12449 | 0.17153 | 0.16554 | 0.14435 | 0.14587 | 0.12378 | 0.12077 | 0.17292 | 0.10898 | 0.1642 | 0.1019
Medium | PHEV | P | 0.717 | 0 | 0 | 0 | 0 | 0 | 0 | 0 | 0 | 0 | 0 | 0
Medium | PHEV | Ni | 0 | 0.81112 | 0.42359 | 0.6134 | 0.64062 | 0.64936 | 0.73244 | 0.80326 | 0 | 0.13773 | 0 | 0.13773
Medium | PHEV | Co | 0 | 0.15266 | 0.42517 | 0.24628 | 0.21434 | 0.21726 | 0.091899 | 0.044793 | 0 | 0 | 0 | 0
Medium | PHEV | Mn | 0 | 0 | 0.39639 | 0.34441 | 0.19983 | 0.20255 | 0.085676 | 0.04176 | 0 | 0 | 0 | 0
Medium | PHEV | Al | 3.0886 | 2.4209 | 2.5914 | 2.5831 | 2.4921 | 2.4005 | 1.8473 | 1.8522 | 0.74399 | 0.5991 | 0 | 0
Medium | PHEV | Cu | 1.1335 | 0.67416 | 0.78738 | 0.77256 | 0.71467 | 0.71064 | 0.69484 | 0.70529 | 0.84528 | 0.45928 | 0 | 0
Medium | PHEV | Graphite | 1.2123 | 1.0986 | 1.0916 | 1.0966 | 1.0751 | 0.84502 | 0.84787 | 0.85938 | 0 | 0 | 0 | 0
Medium | PHEV | Si | 0 | 0 | 0 | 0 | 0 | 0.044475 | 0.044625 | 0.045231 | 0 | 0 | 0 | 0
Large | PHEV | Li | 0.11712 | 0.12514 | 0.17241 | 0.16639 | 0.14509 | 0.14663 | 0.12454 | 0.12156 | 0.1738 | 0.10953 | 0.16504 | 0.10243
Large | PHEV | Ni | 0 | 0.81519 | 0.42571 | 0.61648 | 0.64384 | 0.65262 | 0.73718 | 0.80891 | 0 | 0 | 0.13844 | 0.13844
Large | PHEV | Co | 0 | 0.15342 | 0.4273 | 0.24752 | 0.21542 | 0.21835 | 0.092493 | 0.045108 | 0 | 0 | 0 | 0
Large | PHEV | Mn | 0 | 0 | 0.39837 | 0.34614 | 0.20083 | 0.20357 | 0.086231 | 0.042054 | 0 | 0 | 0 | 0
Large | PHEV | Al | 3.8441 | 2.5846 | 2.7531 | 2.7476 | 2.6592 | 2.5622 | 2.4578 | 2.4675 | 0.68545 | 0.55228 | 0 | 0
Large | PHEV | Cu | 1.2021 | 0.77836 | 0.90656 | 0.89033 | 0.82465 | 0.81272 | 0.74423 | 0.74002 | 0.90794 | 0.5083 | 0 | 0
Large | PHEV | Graphite | 1.2277 | 1.1122 | 1.1044 | 1.1095 | 1.0882 | 0.85547 | 0.86014 | 0.87306 | 0 | 0 | 0 | 0
Large | PHEV | Si | 0 | 0 | 0 | 0 | 0 | 0.045025 | 0.045271 | 0.045951 | 0 | 0 | 0 | 0
Large | PHEV | P | 0.67717 | 0 | 0 | 0 | 0 | 0 | 0 | 0 | 0 | 0 | 0 | 0

## capacity
drive_train | segment | capacity | year
BEV | Small | 20 | 2010
BEV | Small | 21.3 | 2011
BEV | Small | 22.6 | 2012
BEV | Small | 23.9 | 2013
BEV | Small | 25.2 | 2014
BEV | Small | 26.5 | 2015
BEV | Small | 27.8 | 2016
BEV | Small | 29.1 | 2017
BEV | Small | 30.4 | 2018
BEV | Small | 31.7 | 2019
BEV | Small | 33 | 2020
BEV | Small | 33.7 | 2021
BEV | Small | 34.4 | 2022
BEV | Small | 35.1 | 2023
BEV | Small | 35.8 | 2024
BEV | Small | 36.5 | 2025
BEV | Small | 37.2 | 2026
BEV | Small | 37.9 | 2027
BEV | Small | 38.6 | 2028
BEV | Small | 39.3 | 2029
BEV | Small | 40 | 2030
BEV | Small | 40.25 | 2031
BEV | Small | 40.5 | 2032
BEV | Small | 40.75 | 2033
BEV | Small | 41 | 2034
BEV | Small | 41.25 | 2035
BEV | Small | 41.5 | 2036
BEV | Small | 41.75 | 2037
BEV | Small | 42 | 2038
BEV | Small | 42.25 | 2039
BEV | Small | 42.5 | 2040
BEV | Small | 42.75 | 2041
BEV | Small | 43 | 2042
BEV | Small | 43.25 | 2043
BEV | Small | 43.5 | 2044
BEV | Small | 43.75 | 2045
BEV | Small | 44 | 2046
BEV | Small | 44.25 | 2047
BEV | Small | 44.5 | 2048
BEV | Small | 44.75 | 2049
BEV | Small | 45 | 2050
BEV | Medium | 45 | 2010
BEV | Medium | 47.1 | 2011
BEV | Medium | 49.2 | 2012
BEV | Medium | 51.3 | 2013
BEV | Medium | 53.4 | 2014
BEV | Medium | 55.5 | 2015
BEV | Medium | 57.6 | 2016
BEV | Medium | 59.7 | 2017
BEV | Medium | 61.8 | 2018
BEV | Medium | 63.9 | 2019
BEV | Medium | 66 | 2020
BEV | Medium | 66.4 | 2021
BEV | Medium | 66.8 | 2022
BEV | Medium | 67.2 | 2023
BEV | Medium | 67.6 | 2024
BEV | Medium | 68 | 2025
BEV | Medium | 68.4 | 2026
BEV | Medium | 68.8 | 2027
BEV | Medium | 69.2 | 2028
BEV | Medium | 69.6 | 2029
BEV | Medium | 70 | 2030
BEV | Medium | 70 | 2031
BEV | Medium | 70 | 2032
BEV | Medium | 70 | 2033
BEV | Medium | 70 | 2034
BEV | Medium | 70 | 2035
BEV | Medium | 70 | 2036
BEV | Medium | 70 | 2037
BEV | Medium | 70 | 2038
BEV | Medium | 70 | 2039
BEV | Medium | 70 | 2040
BEV | Medium | 70 | 2041
BEV | Medium | 70 | 2042
BEV | Medium | 70 | 2043
BEV | Medium | 70 | 2044
BEV | Medium | 70 | 2045
BEV | Medium | 70 | 2046
BEV | Medium | 70 | 2047
BEV | Medium | 70 | 2048
BEV | Medium | 70 | 2049
BEV | Medium | 70 | 2050
BEV | Large | 80 | 2010
BEV | Large | 82 | 2011
BEV | Large | 84 | 2012
BEV | Large | 86 | 2013
BEV | Large | 88 | 2014
BEV | Large | 90 | 2015
BEV | Large | 92 | 2016
BEV | Large | 94 | 2017
BEV | Large | 96 | 2018
BEV | Large | 98 | 2019
BEV | Large | 100 | 2020
BEV | Large | 100 | 2021
BEV | Large | 100 | 2022
BEV | Large | 100 | 2023
BEV | Large | 100 | 2024
BEV | Large | 100 | 2025
BEV | Large | 100 | 2026
BEV | Large | 100 | 2027
BEV | Large | 100 | 2028
BEV | Large | 100 | 2029
BEV | Large | 100 | 2030
BEV | Large | 100 | 2031
BEV | Large | 100 | 2032
BEV | Large | 100 | 2033
BEV | Large | 100 | 2034
BEV | Large | 100 | 2035
BEV | Large | 100 | 2036
BEV | Large | 100 | 2037
BEV | Large | 100 | 2038
BEV | Large | 100 | 2039
BEV | Large | 100 | 2040
BEV | Large | 100 | 2041
BEV | Large | 100 | 2042
BEV | Large | 100 | 2043
BEV | Large | 100 | 2044
BEV | Large | 100 | 2045
BEV | Large | 100 | 2046
BEV | Large | 100 | 2047
BEV | Large | 100 | 2048
BEV | Large | 100 | 2049
BEV | Large | 100 | 2050
PHEV | Small | 8 | 2010
PHEV | Small | 8 | 2011
PHEV | Small | 8 | 2012
PHEV | Small | 8 | 2013
PHEV | Small | 8 | 2014
PHEV | Small | 8 | 2015
PHEV | Small | 8 | 2016
PHEV | Small | 8 | 2017
PHEV | Small | 8 | 2018
PHEV | Small | 8 | 2019
PHEV | Small | 8 | 2020
PHEV | Small | 8 | 2021
PHEV | Small | 8 | 2022
PHEV | Small | 8 | 2023
PHEV | Small | 8 | 2024
PHEV | Small | 8 | 2025
PHEV | Small | 8 | 2026
PHEV | Small | 8 | 2027
PHEV | Small | 8 | 2028
PHEV | Small | 8 | 2029
PHEV | Small | 8 | 2030
PHEV | Small | 8 | 2031
PHEV | Small | 8 | 2032
PHEV | Small | 8 | 2033
PHEV | Small | 8 | 2034
PHEV | Small | 8 | 2035
PHEV | Small | 8 | 2036
PHEV | Small | 8 | 2037
PHEV | Small | 8 | 2038
PHEV | Small | 8 | 2039
PHEV | Small | 8 | 2040
PHEV | Small | 8 | 2041
PHEV | Small | 8 | 2042
PHEV | Small | 8 | 2043
PHEV | Small | 8 | 2044
PHEV | Small | 8 | 2045
PHEV | Small | 8 | 2046
PHEV | Small | 8 | 2047
PHEV | Small | 8 | 2048
PHEV | Small | 8 | 2049
PHEV | Small | 8 | 2050
PHEV | Medium | 12 | 2010
PHEV | Medium | 12 | 2011
PHEV | Medium | 12 | 2012
PHEV | Medium | 12 | 2013
PHEV | Medium | 12 | 2014
PHEV | Medium | 12 | 2015
PHEV | Medium | 12 | 2016
PHEV | Medium | 12 | 2017
PHEV | Medium | 12 | 2018
PHEV | Medium | 12 | 2019
PHEV | Medium | 12 | 2020
PHEV | Medium | 12 | 2021
PHEV | Medium | 12 | 2022
PHEV | Medium | 12 | 2023
PHEV | Medium | 12 | 2024
PHEV | Medium | 12 | 2025
PHEV | Medium | 12 | 2026
PHEV | Medium | 12 | 2027
PHEV | Medium | 12 | 2028
PHEV | Medium | 12 | 2029
PHEV | Medium | 12 | 2030
PHEV | Medium | 12 | 2031
PHEV | Medium | 12 | 2032
PHEV | Medium | 12 | 2033
PHEV | Medium | 12 | 2034
PHEV | Medium | 12 | 2035
PHEV | Medium | 12 | 2036
PHEV | Medium | 12 | 2037
PHEV | Medium | 12 | 2038
PHEV | Medium | 12 | 2039
PHEV | Medium | 12 | 2040
PHEV | Medium | 12 | 2041
PHEV | Medium | 12 | 2042
PHEV | Medium | 12 | 2043
PHEV | Medium | 12 | 2044
PHEV | Medium | 12 | 2045
PHEV | Medium | 12 | 2046
PHEV | Medium | 12 | 2047
PHEV | Medium | 12 | 2048
PHEV | Medium | 12 | 2049
PHEV | Medium | 12 | 2050
PHEV | Large | 17 | 2010
PHEV | Large | 17 | 2011
PHEV | Large | 17 | 2012
PHEV | Large | 17 | 2013
PHEV | Large | 17 | 2014
PHEV | Large | 17 | 2015
PHEV | Large | 17 | 2016
PHEV | Large | 17 | 2017
PHEV | Large | 17 | 2018
PHEV | Large | 17 | 2019
PHEV | Large | 17 | 2020
PHEV | Large | 17 | 2021
PHEV | Large | 17 | 2022
PHEV | Large | 17 | 2023
PHEV | Large | 17 | 2024
PHEV | Large | 17 | 2025
PHEV | Large | 17 | 2026
PHEV | Large | 17 | 2027
PHEV | Large | 17 | 2028
PHEV | Large | 17 | 2029
PHEV | Large | 17 | 2030
PHEV | Large | 17 | 2031
PHEV | Large | 17 | 2032
PHEV | Large | 17 | 2033
PHEV | Large | 17 | 2034
PHEV | Large | 17 | 2035
PHEV | Large | 17 | 2036
PHEV | Large | 17 | 2037
PHEV | Large | 17 | 2038
PHEV | Large | 17 | 2039
PHEV | Large | 17 | 2040
PHEV | Large | 17 | 2041
PHEV | Large | 17 | 2042
PHEV | Large | 17 | 2043
PHEV | Large | 17 | 2044
PHEV | Large | 17 | 2045
PHEV | Large | 17 | 2046
PHEV | Large | 17 | 2047
PHEV | Large | 17 | 2048
PHEV | Large | 17 | 2049
PHEV | Large | 17 | 2050